## Hide (hidden)
A | 1
B | 2
3

## Uncertainty Budget
| Doc Code: LSP-FRM-13.01 Issue Date: 12-03-2023 Revision Date: |  | Measurement of Uncertainty
Test Title:
Date of Performance
Method Reference:
| S/N | Analyst 1 |  | Analyst 2
| Average | 0 |  | 0
| SU | 0 |  | 0
| Max SU: | 0 | MAX Value | 0
| X Estimate: | 0 | Min Value | 0
| Reproducibility | 0 | Grand Mean | 0
SN | Sources of Uncertainty | Uncertainty | Type A / B | K Factor | Uncertainty Contribution | Average / Value | Relative Uncertainty | Combined Uncertainty
1 | Repeatability | 0 | A | 1 | 0 | 0 | #DIV/0! | #DIV/0!
2 | Reproducibility | 0 | A | 1 | 0 | 0 | #DIV/0! | #DIV/0!
3 | Pipette (1mL) | 0.006 | B | 2 | 0.0030612 | 1 | 0.0030612 | 9.3711e-06
4 | Flask (100mL) | 0.1 | B | 2 | 0.05102 | 100 | 0.05102 | 0.0026031
5 | Digestion Block | 1.22 | B | 2 | 0.62245 | 561.5 | 0.11085 | 0.012289
6 | H2SO4 | 1 | B | 1.73 | 0.57803 | 60 | 0.96339 | 0.92812
8 |  |  |  |  | 0 |  | 0 | 0
9 |  |  |  |  | 0 |  | 0 | 0
| Combined Uncertainty | #DIV/0! | @ | 68%
| CL (K) | 2 | = | CL 95%
| Expanded Uncertainty (%) | #DIV/0! | @ | CL 95%
| Value in Units (+/-) | #DIV/0!
| 1 | A
| 2 | B
3