## pH 7.00
CONTROL CHART FORM
Measurand: | pH |  |  | Method Reference: | APHA 4500-H+ B
Technique: | Electrometric |  |  | Measuring Equipment: | pH meter Cheetah (ESP-LAB-EQP-006), pH Electrode REAGEN
Control Description: | CRM pH 7.00 ,VWR Cat. 32096.291, Lot 20A164122, Exp. 9/01/22 |  |  | Control Source: | External
Accepted Value: | 7 | Mean Value: | 6.954 | Standard Deviation (%): | 0.52999
Lower Control Limit (%): | 98.94 |  |  | Upper Control Limit (%) : | 101.06
Lower Action Limit (%): | 98.41 |  |  | Upper Action Limit (%): | 101.59
Value No. | Date | Measured Value | Measured Value (Percent of Mean) | Deviation | Remarks | Action Required, if any | No. | Target | Recovery | Lower Control Limit | Upper Control Limit | Lower Action Limit | Upper Action Limit
1 | 2022-04-04 | 6.98 | 100.3739 | 0.03 |  |  | 1 | 100 | 100.3739 | 98.94 | 101.06 | 98.41 | 101.59
2 | 2022-04-04 | 6.98 | 100.3739 | 0.03 |  |  | 2 | 100 | 100.3739 | 98.94 | 101.06 | 98.41 | 101.59
3 | 2022-04-05 | 6.99 | 100.5177 | 0.04 |  |  | 3 | 100 | 100.5177 | 98.94 | 101.06 | 98.41 | 101.59
4 | 2022-04-05 | 6.99 | 100.5177 | 0.04 |  |  | 4 | 100 | 100.5177 | 98.94 | 101.06 | 98.41 | 101.59
5 | 2022-04-06 | 6.98 | 100.3739 | 0.03 |  |  | 5 | 100 | 100.3739 | 98.94 | 101.06 | 98.41 | 101.59
6 | 2022-04-09 | 7 | 100.6615 | 0.05 |  |  | 6 | 100 | 100.6615 | 98.94 | 101.06 | 98.41 | 101.59
7 | 2022-04-09 | 7 | 100.6615 | 0.05 |  |  | 7 | 100 | 100.6615 | 98.94 | 101.06 | 98.41 | 101.59
8 | 2022-04-09 | 7 | 100.6615 | 0.05 |  |  | 8 | 100 | 100.6615 | 98.94 | 101.06 | 98.41 | 101.59
9 | 2022-04-09 | 7 | 100.6615 | 0.05 |  |  | 9 | 100 | 100.6615 | 98.94 | 101.06 | 98.41 | 101.59
10 | 2022-04-09 | 7 | 100.6615 | 0.05 |  |  | 10 | 100 | 100.6615 | 98.94 | 101.06 | 98.41 | 101.59
11 | 2022-04-14 | 6.98 | 100.3739 | 0.03 |  |  | 11 | 100 | 100.3739 | 98.94 | 101.06 | 98.41 | 101.59
12 | 2022-04-16 | 6.94 | 99.7987 | -0.01 |  |  | 12 | 100 | 99.7987 | 98.94 | 101.06 | 98.41 | 101.59
13 | 2022-04-16 | 6.94 | 99.7987 | -0.01 |  |  | 13 | 100 | 99.7987 | 98.94 | 101.06 | 98.41 | 101.59
14 | 2022-04-18 | 6.93 | 99.6549 | -0.02 |  |  | 14 | 100 | 99.6549 | 98.94 | 101.06 | 98.41 | 101.59
15 | 2022-04-18 | 6.93 | 99.6549 | -0.02 |  |  | 15 | 100 | 99.6549 | 98.94 | 101.06 | 98.41 | 101.59
16 | 2022-04-19 | 6.96 | 100.0863 | 0.01 |  |  | 16 | 100 | 100.0863 | 98.94 | 101.06 | 98.41 | 101.59
17 | 2022-04-22 | 6.94 | 99.7987 | -0.01 |  |  | 17 | 100 | 99.7987 | 98.94 | 101.06 | 98.41 | 101.59
18 | 2022-04-23 | 6.95 | 99.9425 | 0 |  |  | 18 | 100 | 99.9425 | 98.94 | 101.06 | 98.41 | 101.59
19 | 2022-04-25 | 6.92 | 99.5111 | -0.03 |  |  | 19 | 100 | 99.5111 | 98.94 | 101.06 | 98.41 | 101.59
20 | 2022-04-25 | 6.92 | 99.5111 | -0.03 |  |  | 20 | 100 | 99.5111 | 98.94 | 101.06 | 98.41 | 101.59
21 | 2022-04-26 | 6.9 | 99.2235 | -0.05 |  |  | 21 | 100 | 99.2235 | 98.94 | 101.06 | 98.41 | 101.59
22 | 2022-04-29 | 6.91 | 99.3673 | -0.04 |  |  | 22 | 100 | 99.3673 | 98.94 | 101.06 | 98.41 | 101.59
23 | 2022-04-29 | 6.9 | 99.2235 | -0.05 |  |  | 23 | 100 | 99.2235 | 98.94 | 101.06 | 98.41 | 101.59
24 | 2022-05-10 | 6.9 | 99.2235 | -0.05 |  |  | 24 | 100 | 99.2235 | 98.94 | 101.06 | 98.41 | 101.59
25 | 2022-05-11 | 6.91 | 99.3673 | -0.04 |  |  | 25 | 100 | 99.3673 | 98.94 | 101.06 | 98.41 | 101.59
|  | M.Zubair |  |  | 2022-12-05
|  | Name |  | Signature | Date
Reviewed By: |  | Sana Ashraf
|  | Name |  | Signature | Date
QAM Remarks: |  | M.Arfan
|  | Name |  | Signature | Date
Doc. No: | SOP-019/F-02 | Rev. | 0 | Effective: | 2020-01-06 | Page 1 of 1